## LiPoBattery_BOM
Comment | Description | Designator | Footprint | LibRef | Quantity | Manufacturer
4.7uF | CAP CER 4.7UF 6.3V X5R 0805 | C1, C2 | FP-CC0805-0_85-MFG | CMP-03422-001352-1 | 2 | Yageo
40V, 1A | Schottky Power Rectifier, 2-Pin SMA, Pb-Free, Tape and Reel | D1, D2 | ONSC-SMA-2-403D-02_V | CMP-1055-00320-1 | 2 | On Semiconductor
CONN HEADER R/A 2POS 5.08MM | Connector Header Through Hole, Right Angle 2 position 0.200" (5.08mm) | J1, J3 | 1-179276-2 | 1-179276-2 | 2 | TE Connectivity-AMP Connectors, [NoParam]
Micro-USB B Receptacle | Micro-USB B Receptacle, Vertical, -30 to 85 degC, 5-Pin SMD, RoHS, Tape and Reel | J2 | MOLX-105133-0001_V | CMP-2000-05829-1 | 1 | Molex
2 POS VERT HEADER(0.001inch) | CONN HEADER VERT 2POS | J4, J5 | 2Pins_AMP | 67997-402HLF | 2 | Amphenol ICC, [NoParam]
CONN PWR JACK 2.1X5.5MM SOLDER | CONN PWR JACK 2.1X5.5MM SOLDER | J6 | FP-RASM722PTR13X-MFG | CMP-47995-000002-1 | 1 | Switchcraft
RED | Low Current LED, 40 mW, 1.8 V, -40 to 100 degC, 2-Pin SMD (0603), RoHS, Tape and Reel | LED2 | VISH-TLMS1000_V | CMP-2000-07254-1 | 1 | Vishay
Mounting Hole Non-Plated 3.2mm | Mounting Hole Non-Plated 3.2mm drill hole | MHNP1, MHNP2, MHNP3, MHNP4 | MTHNP3P2MM | MTHNP3P2MM | 4 | Not Needed, [NoParam]
330 | Thin Film Chip Resistors, High Reliability / Type 6A 0805 / 0,1% / 330 Ohm / 0,1 | R1 | RESC2013X60X40LL20T25 | CMP-2001-00628-1 | 1 | Panasonic
PROG | MRS25000C1000FRP00 Resistor, 100 Ohm, ± 1%, 600 mW, Axial Leaded, Metal Film (Thin Film), Professional | R2 | FP-MRS25-MFG | CMP-00030-42757237-1 | 1 | Vishay
2k | RES Thick Film, 2kΩ, 1%, 0.125W, 100ppm/°C, 0805 | R3 | FP-CRCW0805-e3-IPC_B | CMP-2001-03755-2 | 1 | Vishay
10k | Thick Film Chip Resistors 0805 10kΩ 0.125W 5% 200ppm/°C | R4 | FP-CR0805-IPC_B | CMP-07231-003873-1 | 1 | Bourns
SJUMPER3POS | Solder jumper 3 pads and pins | SJ? | SJUMPER3POS-Footprint-1 | CMP-001-0000-1 | 1 | Not Needed
Charge Management Controller | Simple, Miniature Single-Cell, Fully Integrated Li-Ion/Li-Polymer Charge Management Controller, 4.2V, 5-Pin SOT-23, Industrial Temperature, Tape and Reel | U1 | SOT-23-OT5_M | CMP-0133-00139-1 | 1 | Microchip